## Main
S.No | Experiment Conducted | Aim of the experiment | Parameters involved | Results | Conclusion
1 | Change of Lowe's Ratio | As the number map starts buliding there is accumulation of lot of features and eventually there is formation of loop or large deviation from the expected trajectory. So if we take only the good features and accurate points it would help in better results | Change of Lowe's ratio from 0.6 to 0.9 | https://drive.google.com/drive/folders/1M-zP9-OTjCynbKXqKO5Ek21L1U-pHK0t?usp=sharing | If the Low'e ratio is reduced then formation of clustering starts late, running of the code is faster. But if the ratio is too less then it is effecting the accuracy. So a value of 0.7-0.75 is preffered | feature matching
2 | Variation of Number of features | As the number map starts buliding there is accumulation of lot of features and eventually there is formation of loop or large deviation from the expected trajectory. So if we take only the good features and accurate points it would help in better results | Changing number of features from 10k to 2L |  | No much difference in terms of trajectory, time to execte is less when number is less
3 | Change in the resolution | As the number map starts buliding there is accumulation of lot of features and eventually there is formation of loop or large deviation from the expected trajectory. So it is expected that the performance will be better on less resolution than the higher resolution | Image is resized to 1/2 and 1/4th of its original size | https://drive.google.com/drive/folders/1VYez-rsxrbEpvuFcgRJRa5IPVpqatXNW?usp=sharing | for the same set of parameters [Lowe's ratio: 0.7 and No.of features: 1Lakh]...1/4th resolution gave better result...but there is still some clustering at the end of the map
4 | Add Bundle adjustment | To rectify the wrong trajectory BA module is added and expected that the it would correct the points an slove the issue | Adding BA block | https://drive.google.com/drive/folders/1vaek4LRzx64qMt6-AzoEd2ihPY4z35Sy?usp=sharing | Result is vey bad...there is formation of small cluster in the map..it like all the points are trying to bocome one single point
5 | Data Association | As the Bundle adjustment went wrong, it seems there might be some error in the input data we are using so the data sent to BA module is checked | - |  | There are duplicate points in the Map..and its not good to have those while optimisation...these duplicates are arised because of common keypoints and also we take the pixels as integers and the cx value is not integer so few points which are rounding off to same point and causing duplicates. These were removed but still there was no improvement in the Map..Later it is observed that the BA is trying to reach a minima which is very far way...so bounds are added to the BA module to get close output | Related to depth and projection
6 | Feature Matching | Everything was checked but still there is a formation of loop just like in the case 3. As the input, is fine there should be some problem with the matching of the feature. So the Parameters of the matcher are need to ba made more strict. | Matcher | https://drive.google.com/drive/folders/113Ds2zgV7WETAc7rfUuainJXK2_aVTk_?usp=sharing | It is observed that the previous matcher is not very robust and good for ORB features...so another setting in the flann Matcher is used to solve this issue and the trajectory is much better than previous ones and no clustering | Feature matching
7 | Map split | The trajectory just got done without any clusters but the shape is not close and the trajectory is not smooth as the original. There are may places where the cross matching is happening in the scene...so that is forming small clusters in few regions and that is making to lose the original deviation So to solve this Map is split into parts and then combined |  | https://drive.google.com/drive/folders/113Ds2zgV7WETAc7rfUuainJXK2_aVTk_?usp=sharing | The trajectory is very smooth and in the similar shape of the original..but the trajectory looks scaled than original
8 | Tuning all the mentioned parameters | Tuning of Lowe's ratio, No of features, Key frame sampling, resolution, clahe etc, may lead some improved results |  |  | There was no significant difference...Lowe's ratio 0.7-0.75, sampling of 10 and refresh of map at 50, Number of feature: 1L, clahe on (offing leads not smooth trajectory), Feature matcher is changed to Brute force matcher to increase the matching but there is no significant change in variation of any of these values
9 | Map Stitching | Even though the trajectory is scaled it looks smooth and close to original one...so the map stitching with the ICP is done to observe the final Map | ICP algos | https://drive.google.com/drive/folders/1Oe1NEDXNZZ8ccZ0y2npGZdrJMtDjHAbX?usp=sharing | Out of all Color ICP seems good..and simple to use than others
10 | ICP Tuning | Tuning of ICP's rmse and fitness values |  | https://drive.google.com/drive/folders/1T2aCNWdm3IkpUvKUAstw1ovNwMuAQeBG?usp=sharing | making the values more stricter leads to formation of uncessary clusters in the map by wrong matching...and making very loose is le alligning the pcds well...so a value of 1e-4, 1e-4 is used
11 | Voxelisation | The map has many points but most of the points in some range are nothing but the same point obtained with some error...so if we sample the map looks better | voxelisation ratio |  | the ratio is set to 4 cms...making it very large is leving very few points and smaller makes no much difference than the previous one
12 | Removing outliers | Even after applying the voxelisation there is noise in the map...it is observer that few points in the previous frames which are overlapping with the points in the next frame which are not in the right position and affecting the correspondences. So to resolve this problem, outlier filtering is applied | different filtering Algorithms |  | Statistical outliners seems better than radial and tuning is done to make sure not may points are lost while filtering
13 | Testing on outdoor | To check the working, tested on the outdoor dataset |  | https://drive.google.com/drive/folders/1zqT-LJD9fjCh-Zy0MCb5aYgYU4HujFSS?usp=sharing | After tuning all the parameters for the outdoor dataset the output is not good as expected...there is lot of deviation in the final state of the map and forming a loop
14 | Changing range | It is observed that there are few points which are >8 meters are detected in the less than 3.5 meters range...so maybe decresing the points range might clear those points |  | https://drive.google.com/drive/folders/1l0lOFzwwswhu7EHP5Hlwf7xAMjaiqScG?usp=sharing | The output is obtained by taking points less than 2.5 m which is better than previous one...but still there are points which are >8m but in this range...even by reducing 2.5 to 1.5 there are these points...by reducing to 1 there are no sufficient points to run the algo as the matches are getting failed | depth and reprojection
15 | Changing the Depth map | A full resolution depth map is used |  | https://drive.google.com/drive/folders/1ETRaRpSECS2AfI1DMJtgoBqrTNrmC6a-?usp=sharing | The results are much better but still there is problem of scale | depth and reprojection
16 | Checking with floor points | Even in previous case the scale is wrong...to check its the mistake is in the code or in data..it was ran on the floor points |  | https://drive.google.com/drive/folders/1ZAvx2DOR3NXUuInCOm80nrMJqr_JZ7a9?usp=sharing | The scale is fine for the floor points for both outdoor and indoor... so it seems some things wrong with either points ( because wrong depth) or wrong estimation
17 | Map with ground truth | As there are some wrong points lets check how's map using the ground truth transformation |  | https://drive.google.com/drive/folders/1AeE84t77oYve9eZQ66N6zufEbZcjLTqD?usp=sharing | It seems the map is not completely perfect even with the ground truth
18 | Outliers | So from the above results we see some thing is wrong in the points...so to check again number of inliners are calculated for the map points using both groun truth transformation and estimated transformation This can tell us for which tranformation the points are bestfit |  | https://drive.google.com/drive/folders/1ZH46PJNVQwQs0HjNiVT1ppuEX12lMu8t?usp=sharing | From the plot and the calculation the inliner ratio for the ground truth transformation is 0.24 and for estimated transformation its 0.64at RANSAC reprojection error of 7cms ...which says that the estimated transformation is better fit than the ground truth transformation... | Estimate of transformation
19 | scale checker | The trajectory is scaled and the inliners are less..so the reason for the scale needs to be studied in detail to conclude something |  | https://drive.google.com/drive/folders/1Fg-ZzD3k_hHBuXOpqXT_eZrMkBlYUySv?usp=sharing | The scale is not uniform throughout...there seems no much logical relation in the ratio of outliers by estimated transformation...but when the scale is going large there is difference in the inliner ratio for the ground truth transformation...At those points there are less inliners for the ground truth odometry. So I have checked how the points are..as we know by applying floor mask most of the points should be at height of 65.5 cms...but it turns out that the height calculated from depth is less than 65.5 and close to 55.5...the same scale difference is observed in x and z co-ordinates...and the scale in trajectory difference is almost the same...the difference in the height is not always constant...after some points height is like 0.3 cms...However I have took the avg scale and multiplied with depth map, the obtained trajectory is attached and its close to f2f using the same parameters but still there is some small deviation in the X-axis..And the avg no of inliners ratio in the indoor is around 50% for RANSAC of 0.25 for the same threshold the estimated transformation has 0.84 as average. It seems there is problem with depth map as the ground points are scaled...
20 | Correspondences check | To check feature matching |  | https://drive.google.com/drive/folders/1xwyGoaOkSGvae-xII-qzzv8qXOz2_mhd?usp=sharing | list of coroponding points and camera are made to observe the feature matching
21 | Error at every depth point | To check quality of depth map |  | https://drive.google.com/drive/folders/1dc0-r3PGjzoD62XzM4_MjLy2PRuaPVi3?usp=sharing | error is increasing as we go far away...th avg rmse is less for outdoor even when the deviation in the outdoor is large | Estimate of transformation
22 | Effect of ICP | Map with and without ICP to know its effect |  | https://drive.google.com/drive/folders/1HA7z3yYhgCSiwYB8TytrQLAQHK15WkxX?usp=sharing | Its filling few gaps in the pcd...more constrained ICP is failing to stich pcds togeather
23 | Effect of BA | Map with and without BA to know its effect |  | https://drive.google.com/drive/folders/1jwoqeRiHAN9QTPoSmPlVCVbjFk3OKOeG?usp=sharing | Itrs trying to adjust the trajectory where there ae hight jumps and producing few noisy points, in other cases the observable change is less
24 | Reprojection errors | To check how close is the estimate to ground truth |  | https://drive.google.com/drive/folders/1UjCvA1U3d20Wmf5qiCmuIxq_sWcDApGt?usp=sharing | After scaling the depth map, the reprojection errors are check to see how close is the ground truth to the estimated transformation. The reprojection error results for the estimated and the original transformation are very close to each other, but the reprojection error even with the ground truth is not that good and the average no of times a point appear in multiple frames is low ranging from 1.5 to 2, it seems that there is some error in the points w.r.t feature matching also.. | depth and projection
25 | f2f on new dataset | to check how close is the pose estimate |  | https://drive.google.com/drive/folders/1JLLbi32yl8yfnyU9OcppzRhHuwnImXyo?usp=sharing | RANSAC estimate doesn't seems good even on the other dataset..a subset of KITTI odometry data is used to generate it...the estimate and GT are posted in screenshot..the code and dataset are attached in the folder
26 | Eucledian vs Estimate2D affine | to check how close is estimate affine to Eucledian transformation |  | https://drive.google.com/drive/folders/1_3OQV7wODgSMfrn7vssDhuztzZiQV-zy?usp=sharing | Replacing estimate affine with eucledian transformation didn't give much change..the scale in the estimation is almmost 1 and even by taking the eucledian estimate the scale in the trajectory is not resolved...Estimate using Estimate 2D affine is better because we can tune the RANSAC threshold..here there is no choice and threshold maynot be perfect for all the scenes reference : http://scikit-image.org/docs/dev/api/skimage.transform.html#skimage.transform.estimate_transform | Estimate of transformation
27 | Correspondences | Number of correspondences are less..have to correct it |  |  | there are cross matchings...one point matching to many points in another image.. | feature matching
28 | Feature detectors | different feature matchers |  | https://drive.google.com/drive/folders/1lnvm4yBeRjvTikrpbsN7maenPGX6vniV?usp=sharing |  | feature detection
30 | Mean Pixel distance and 3D distance |  |  | https://drive.google.com/drive/folders/1AtYNXx1kbYXfoiKtQuFkMXC5am95oeOJ?usp=sharing
31 | f2f map on GT dataset |  |  | https://drive.google.com/drive/folders/1Jl4mal5ksPf6wNKSs-9JX5ZyV18cUih2?usp=sharing
32 | Estimation using blurry images |  |  | blur_test sheet
33 | f2f map on GT dataset |  |  | https://drive.google.com/drive/folders/10ohtIl85uGjDmdhpM5QKnfmmtQJ1OKBe?usp=sharing | The previous map has issues of rotation...the reason for that was the angle estimated from the ransac is replaced by angle estimated from the image directly (when there is large gap between the both)...but is few cases the angle estimated from image is not good and leading to wrong rotation
34 | Velocity model | There are lot of jumps in the trajectory...this is because the angle b/w velocity vectors is not same as obtained rotation...so by adding a constant velocity model, we assume that we have a rough idea about the bot's motion and correct the points which went wrong |  | https://drive.google.com/drive/folders/1DSGQnvqK_H7JxPxiw8BYAuvwmeVKsxyE?usp=sharing
35 | Feature matches | Difference in feature matches |  | https://drive.google.com/drive/folders/1AtYNXx1kbYXfoiKtQuFkMXC5am95oeOJ?usp=sharing

## Testing
Datasets | Generated results | F2F parameters | F2M parameters | Remarks - AMAN
Marble-i | https://drive.google.com/drive/folders/160TNNm84lGJBm_m6OlAo9GT85ph_5ekX?usp=sharing | clahe : 6 res - 1/4, features - 200000, ransac threshold - 0.3, Lowe's ratio - 0.9 | clahe : 5 res - 1/4, features - 200000, ransac threshold - 0.3, Lowe's ratio - 0.9, sampling rate - 1 frames map refresh rate - 5 | F2F & F2M : Trajectory jump happens towards the end.
Marble-ii | https://drive.google.com/drive/folders/1EpCeh3T11icZRy58xZHhXwZriBVLkJLJ?usp=sharing | clahe : 6 res - 1/4, features - 200000, ransac threshold - 0.3, Lowe's ratio - 0.9 | clahe : 5 res - 1/4, features - 200000, ransac threshold - 0.3, Lowe's ratio - 0.9, sampling rate - 1 frames map refresh rate - 5 | Apart from Scale, things look correct
Stairs-i | https://drive.google.com/drive/folders/15ApiKoYaRngw1abuhvsG4IhNzOuLsWRC?usp=sharing | clahe : 6 res - 1/4, features - 200000, ransac threshold - 0.3, Lowe's ratio - 0.9 | clahe : 5 res - 1/4, features - 200000, ransac threshold - 0.3, Lowe's ratio - 0.9, sampling rate - 5 frames map refresh rate - 15 | Apart from Scale, things look correct
Stairs-ii | https://drive.google.com/drive/folders/19JVM0hcTUdNwhuw19OW3LxOOUVEXsaP-?usp=sharing | clahe : 6 res - 1/4, features - 200000, ransac threshold - 0.3, Lowe's ratio - 0.9 | clahe : 5 res - 1/4, features - 200000, ransac threshold - 0.3, Lowe's ratio - 0.9, sampling rate - 5 frames map refresh rate - 15 | Rotation and Translation between GT and F2F Trajectoy F2M trajectory is missing | updated
Carpet-i | https://drive.google.com/drive/folders/1OCMaXm2Vmjd3BA1BrvX3cFwOy7Kav1J0?usp=sharing | clahe : 6 res - 1/4, features - 200000, ransac threshold - 0.05, Lowe's ratio - 0.7 | clahe : 5 res - 1/4, features - 200000, ransac threshold - 0.07, Lowe's ratio - 0.9, sampling rate - 1 frames map refresh rate - 3 | Apart from Scale and some rotation, things look correct
Carpet-ii | https://drive.google.com/drive/folders/1v6cegot_ANltOOvOJmGceJbUbWRYKVvv?usp=sharing | clahe : 6 res - 1/4, features - 200000, ransac threshold - 0.3, Lowe's ratio - 0.9 | clahe : 5 res - 1/4, features - 200000, ransac threshold - 0.07, Lowe's ratio - 0.9, sampling rate - 1 frames map refresh rate - 5 | Scale and major rotation estiamtion error
Granite-i | https://drive.google.com/drive/folders/1irgYOVAf1NfarNDJ7CFRuHS2EDYkZ5r2?usp=sharing | clahe : 6 res - 1/4, features - 200000, ransac threshold - 0.3, Lowe's ratio - 0.9 | clahe : 5 res - 1/4, features - 200000, ransac threshold - 0.3, Lowe's ratio - 0.9, sampling rate - 5 frames map refresh rate - 15 | Major Scale and rotation error Upload sampled trajectory for F2F | updated
Granite-ii | https://drive.google.com/drive/folders/1HkrT3DAmOtprvAtjhAxEkT27gZLmSQrj?usp=sharing | clahe : 6 res - 1/4, features - 200000, ransac threshold - 0.3, Lowe's ratio - 0.9 | clahe : 5 res - 1/4, features - 200000, ransac threshold - 0.3, Lowe's ratio - 0.9, sampling rate - 1 frames map refresh rate - 3 | F2F trajectory of previous scene is stored here F2M scale issue Upload sampled trajectory for F2F | updated

## Correspondences
Common points without map update
| 0 | 5 | 10 | 15 | 20 | 25 | correspondece | Any setting in orb needs to be changes?..there are many features.. The features should be bit less and more informative
0 |  | 4408 | 2499 | 1567 | 1326 | 1288 | points | Yes there are few wrong points in depth..but the rotation was fine, so tranlation should be close atleast
5 |  |  | 2850 | 1662 | 1444 | 1408 | reprojection | Is the method correct? Any change in the intrinsics?
10 |  |  |  | 1692 | 1400 | 1270 | RANSAC | check how the rotaion estimate and images rotaion are there | its good and close
15 |  |  |  |  | 1446 | 1238
20 | [5 empty] | 1665
25
Common points with map update
| 0 | 5 | 10 | 15 | 20 | 25
0 |  | 4408 | 3978 | 3316 | 3671 | 4510
5 |  |  | 2850 | 2716 | 3229 | 4094
10 |  |  |  | 1691 | 2459 | 3314
15 |  |  |  |  | 1455 | 2547
20 | [5 empty] | 1695
25

## blur_test
img1 | img2 | Estimated translation | Actual Translation | Scale | Keypoints | Matches | Observations | Images: https://drive.google.com/drive/folders/1cGdEW2fGSwyRK49seCqfDza4x_PwDeHd?usp=sharing
200 | 205 | 0.054575 | 0.041438 | 1.0012 | 977 | 511 | both imgs are clear
205 | 210 | 0.072301 | 0.048226 | 1.0073 | 1075 | 610 | both imgs are clear
210 | 215 | 0.067899 | 0.046122 | 0.98808 | 1046 | 558 | both imgs are clear
215 | 220 | 5.4624 | 0.046001 | 1.5404 | 1142 | 437 | img1 is clear...img2 is start of blur region
220 | 225 | 0.21879 | 0.048252 | 0.93978 | 1012 | 442 | img2 is blurry
225 | 230 | 0.056055 | 0.045596 | 1.0039 | 881 | 468 | both imgs are blurry
230 | 235 | 0.64544 | 0.04482 | 1.4497 | 760 | 377 | both imgs are blurry
235 | 240 | 0.074194 | 0.052534 | 0.97444 | 655 | 242 | both imgs are blurry
240 | 245 | 0.010659 | 0.044886 | 0.98615 | 609 | 180 | both imgs are blurry
245 | 250 | 0.15626 | 0.043051 | 1.025 | 651 | 236 | both imgs are blurry
250 | 255 | 0.07999 | 0.051168 | 1.0066 | 560 | 253 | both imgs are blurry
255 | 260 | 0.052911 | 0.045198 | 0.98941 | 474 | 232 | img2 is less blury
260 | 265 | 0.078537 | 0.04863 | 0.97529 | 347 | 195 | both imgs are blury
265 | 270 | 0.049928 | 0.049907 | 1.0024 | 161 | 101 | both imgs are blury
270 | 275 | 0.055429 | 0.048121 | 0.98645 | 161 | 63 | both imgs are blury
275 | 280 | 0.13326 | 0.048414 | 1.015 | 166 | 69 | img1 is slightly blury..img2 is clear
280 | 285 | 0.053285 | 0.054498 | 0.99478 | 148 | 72 | both imgs are clear
285 | 290 | 0.065652 | 0.048803 | 0.99918 | 154 | 51 | both imgs are clear
290 | 295 | 0.026896 | 0.047604 | 0.98998 | 117 | 63 | both imgs are clear
295 | 300 | 0.034841 | 0.051932 | 0.97742 | 146 | 54 | both imgs are clear
img1 | img2 | Estimated translation | Actual Translation | Scale | Inliers | Matches | Keypoints | 3D reproj error | 2D reproj error
200 | 205 | 0.054575 | 0.041438 | 1.0012 | 406 | 511 | 977 | 0.11915 | 4.6379
205 | 210 | 0.072301 | 0.048226 | 1.0074 | 456 | 610 | 1075 | 0.1398 | 4.8404
210 | 215 | 0.067899 | 0.046122 | 0.98808 | 448 | 558 | 1046 | 0.10221 | 75.0749
215 | 220 | 5.4624 | 0.046001 | 1.5404 | 4 | 437 | 1142 | 1.3724 | 214.3614
220 | 225 | 0.21879 | 0.048252 | 0.93978 | 58 | 442 | 1012 | 0.29823 | 18.6836
225 | 230 | 0.056055 | 0.045596 | 1.0039 | 336 | 468 | 881 | 0.1012 | 3.6718
230 | 235 | 0.64544 | 0.04482 | 1.4497 | 5 | 377 | 760 | 1.5401 | 17.3282
235 | 240 | 0.074194 | 0.052534 | 0.97444 | 167 | 242 | 655 | 0.15297 | 8.7086
240 | 245 | 0.010659 | 0.044886 | 0.98615 | 15 | 180 | 609 | 0.19365 | 11.3425
245 | 250 | 0.15626 | 0.043051 | 1.025 | 3 | 236 | 651 | 0.20032 | 11.9009
250 | 255 | 0.07999 | 0.051168 | 1.0066 | 180 | 253 | 560 | 0.15654 | 4.2542
255 | 260 | 0.052911 | 0.045198 | 0.98941 | 164 | 232 | 474 | 0.23591 | 39.4849
260 | 265 | 0.078537 | 0.04863 | 0.97529 | 161 | 195 | 347 | 0.1998 | 15.8952
265 | 270 | 0.049928 | 0.049907 | 1.0024 | 60 | 101 | 161 | 0.257 | 22.6231
270 | 275 | 0.055429 | 0.048121 | 0.98645 | 38 | 63 | 161 | 0.18863 | 11.7303
275 | 280 | 0.13326 | 0.048414 | 1.015 | 8 | 69 | 166 | 0.2145 | 17.5173
280 | 285 | 0.053285 | 0.054498 | 0.99478 | 12 | 72 | 148 | 0.25939 | 16.0838
285 | 290 | 0.065652 | 0.048803 | 0.99918 | 31 | 51 | 154 | 0.38502 | 30.9866
290 | 295 | 0.026896 | 0.047604 | 0.98998 | 44 | 63 | 117 | 0.29799 | 24.4867
295 | 300 | 0.034841 | 0.051932 | 0.97742 | 30 | 54 | 146 | 0.16659 | 10.0135
The issue was cleared by increasing the tolerance of Y co-ordinates distance